## Instructions
Disclaimer
| Input Cell | Input data or select drop down
| Formula Provided, overwrite if available | Default value or formula provided, can be overwritten with actuals if available
| Output Cell | Output of calculated emissions and intensity
1 | Select the jurisdictional quantification methodology in the input and outputs tab. Cell D4
2 | Select facility type in cell D5
3 | Input applicable equipment counts and operating hours into light blue cells
4 | Refer to the indication if a column is mandatory. All applicable emissions should be evaluated. If specific pump types aren't available, use the generic entry. Events are entered as applicable and therefore indicated as not mandatory
5 | Input calculated volumes into light blue cells. Where a gray cell is used for a volume, this can be overwritten with company-specific metered and/or engineered calculations
6 | Ensure that a drop down is selected for volume unit of measurement
7 | If equipment specific emission factors are available, utilize the emission factors and defaults tab to overwrite any applicable and available factors including compressor seal counts and destruction efficiency
8 | Methane emissions calculation tab shows detailed calculated emissions results by equipment
9 | Input justification if not using default methodology or emission factors provided by the tool
10 | If there are other applicable sources not reflected in the tool, use the table starting in row 67 of the inputs and outputs tab to manually enter total emissions from that source
11 | Indicate whether V0.9 or V1.0 of the MiQ methodology is being used in the Inputs and Outputs tab cell D20 . This will be reflected in the methane intensity allocation
12 | If reconciliation is performed, enter the value of of how much emissions increased or decreased, as a percentage, in the Inputs and Outputs tab. Cell D21
Definitions
| GIS factor: | Gas remaining in solution ratio after separation
| GOR factor: | Gas to oil ratio taken at the well
| LDAR: | Leak Detection and Repair
| OGI: | Optical Gas Imaging Camera used to detect equipment level leaks
| Gas Ratio: | Percentage of how much gas is included in the total product
| Methane Content Gas: | Percentage of how much methane is presented in the composition of the fuel, flared, or vented gas
| Methane Content Tank Vapours: | Percentage of how much methane is presented in the composition of tank vapours remaining in solution
Minimum Required Methodolody for MiQ
| Emission Source | Minimum Emission Calculation Requirements | Reference Methods[1] | Product Allocation§
| Acid Gas Removal Units | Emission-factor based calculation using an emission factor representative of AGRU venting, along with the number of AGRUs. | 2021 API Compendium 6.3.8.4 or 7.2.3.2 [4] | Natural gas
GHGI[2] [5]
| Associated Gas Flaring | Engineering Calculation using volume of oil produced, gas to oil ratio (GOR), and volume of associated gas sent to sales; accounting for flare control as applicable | OGMP TGD Flare efficiency (L3-L4)[4]; | Energy-allocated
40 CFR 98.233(m)[6]
WCI.363(j) [9]
AQM Eqn. 2-1a, 2-1b [8]
NGER Method 3-4 principles [7]
| Associated Gas Venting | Engineering Calculation using volume of oil produced, gas to oil ratio (GOR), and volume of associated gas sent to sales | OGMP TGD Purging and venting (L4)[4]; | Energy-allocated
40 CFR 98.233(m)
WCI.363(j)
AQM Section 4.2.2, 4.2.3
NGER Method 3-4 principles
| Blowdowns (Compressors)* | Emission-factor based calculation using an emission factor representative of the blown down equipment, along with the number of compressors of like type. | 2021 API Compendium 6.4.6.1; | Natural gas
OGMP TGD Purging and venting (L3-L4);
40 CFR 98.233 (i);
WCI.363(g);
AQM Eqn. 4-5a, 4-5b;
NGER Method 3-4 principles
| Blowdowns (Vessels)* | Emission-factor based calculation using an emission factor representative of the blown down equipment, along with the number of vessels of like type. | 2021 API Compendium 6.4.6.1; | Energy-allocated
OGMP TGD Purging and venting (L3-L4);
40 CFR 98.233 (i);
WCI.363(g);
AQM Eqn. 4-5a, 4-5b;
NGER Method 3-4 principles
| Combustion Units (Gas compressor drivers) | Emission-factor based calculation using an emission factor of incomplete combustion representative of the combustion unit type, along with fuel consumption volumes and fuel composition data | OGMP TGD Incomplete combustion (L3-L4); | Natural gas
2021 API Compendium 4.5.2;
WCI.363(w) or WCI.20 dependent on fuel type;
AQM Eqn. 1-5, 1-5a;
NGER Method 3-4 principles
| Combustion Units (Non-compressor drivers) | Emission-factor based calculation using an emission factor of incomplete combustion representative of the combustion unit type, along with fuel consumption volumes and fuel composition data | OGMP TGD Incomplete combustion (L3-L4); | Energy-allocated
2021 API Compendium 4.5.2;
WCI.20 or WCI.363(w) depending on fuel type;
AQM Eqn. 1-5, 1-5a;
NGER Method 3-4 principles
| Compressor Starts* | Emission-factor based calculation using an emission factor representative of the compressor starter, along with the number of starts. | 2021 API Compendium 6.4.6.2; | Natural gas
AQM 4.19
| Compressor Venting (Centrifugal – dry seals)* | Emission-factor based calculation using an emission factor that best represents seal venting emissions based on seal type and compressor operating conditions along with actual, relevant activity data (i.e. number of compressors or number of seals). | OGMP TGD Centrifugal compressors (L3-L4); | Natural gas
40 CFR 98.233(o)[6];
WCI.363(l);
AQM 4.9.4[8];
NGER Method 3-4 principles[7];
GHGI
| Compressor Venting (Centrifugal – wet seals) | Emission-factor based calculation using an emission factor that best represents seal venting emissions based on seal type and compressor operating conditions along with actual, relevant activity data (i.e. number of compressors or number of seals). | OGMP TGD Centrifugal compressors (L3-L4)[4]; | Natural gas
40 CFR 98.233(o)[6];
40 CFR 98.233(o)(10);
WCI.363(l);
AQM 4.9.2. 4.9.3, 4.9.4;
NGER Method 3-4 principles
| Compressor Venting (Reciprocating compressors) | Emission-factor based calculation using an emission factor that best represents rod packing venting emissions based on compressor operating conditions along with actual, relevant activity data (i.e. number of compressors or number of cylinders). | OGMP TGD Reciprocating compressors (L4); | Natural gas
40 CFR 98.233(p);
WCI.363(m);
AQM 4.9.2. 4.9.3, 4.9.4;
NGER Method 3-4 principles
| Dehydrator Vents | Engineering calculations or computer modeling dependent on the type of dehydrator | OGMP TGD Glycol dehydrators (L4); | Natural gas
40 CFR 98.233(e);
WCI.363(d);
AQM 4.10.2;
NGER Method 3-4 Principles
40 CFR 98.233(e);
OGMP TGD Purging and venting (L4);
| Equipment Leaks (All Fugitive Components) | Emission factor-based method using an actual count of leaking equipment and components determined by equipment leak surveys and an emission factor representative of the Facility. Note that leaks identified by non-regulatory LDAR surveys MUST also be included.[3] | OGMP TGD Leaks (L3-L4); | Energy-allocated
40 CFR 98.233(q);
WCI.363(n);
NGER Method 2-4 Principles
| Equipment Leaks (Gathering Pipelines) | Emission-factor based calculation using an emission factor for leakage dependent on the type of material of pipeline or another differentiating factor of pipeline performance, along with the number of miles of pipeline. | OGMP TGD Leaks and permeation from underground pipes | Energy-allocated
40 CFR 98.233(r)
WCI.363(o)(2)
NGER Method 2-4 Principles
| Flare Stacks | Engineering calculation using flare gas flow rate, flare gas composition and a representative destruction efficiency. | OGMP TGD Flare efficiency (L3-L4); | Energy-allocated
2021 API Compendium Table C-13;
40 CFR 98.233(n);
WCI.353(d);
AQM 2.3 Method 2-1 thru 2-3;
NGER Method 3-4 Principles
| Gas-driven pneumatic controllers | Emission factor-based method using an actual inventory of each type of pneumatic device and an emission factor representative of the vent rate and actuation frequency of the device. | OGMP TGD Pneumatics (L3-L4); | Energy-allocated
40 CFR 98.233(a)
WCI.363(a, b, b.1);
AQM 4.7.2, 4.7.3, 4.7.4;
NGER Method 2-4 Principles
| Gas-driven pneumatic pumps | Engineering Calculation using count of devices and default or manufacturer-specific emission factors. | OGMP TGD Pneumatics (L3-L4); | Energy-allocated
40 CFR 98.233(c)
WCI.363(a.1);
AQM 4.8.2 thru 4.8.4
| Liquids Unloading | Engineering Calculation using well vent time, measured or estimated gas flow rate, casing/tubing/well dimensions and pressures, and use of emission controls if applicable. | 2021 API Compendium 6.3.4; | Energy-allocated
40 CFR 98.233(f);
WCI.363(e);
AQM Section 4.18;
NGER Method 3-4 Principles
| Storage Vessels (Hydrocarbon, Floating* and Fixed-roof) | Engineering Calculations or process modeling tools such as AspenTech HYSYS or TankESP accounting for parameters including upstream separator temperature/pressure and composition, API gravity and production rate of stabilized oil, and ambient conditions. | 2021 API Compendium 6.3.9.1 6.3.9.2, 6.3.9.3; | Energy-allocated
40 CFR 98.233(j);
WCI.363(h);
| Upsets (PRVs)* | Emission-factor based calculation using a representative emission factor, along with the number of PRVs. | 2021 API Compendium 6.3.11; | Energy-allocated
GHGI;
AQM 4.20
| Well Completions (with hydraulic fracturing or from Coal Bed Methane) | Engineering Calculation using actual or representative gas production rates, flowback | OGMP TGD Purging and venting (L4); | Energy-allocated
2021 API Compendium 6.2.3.1;
40 CFR 98.233(g);
WCI.363(f);
AQM 4.16;
NGER Method 3-4 Principles
| Well Completions (without hydraulic fracturing) | Engineering Calculation using gas production rate per completed well and time that gas is vented per completed well | OGMP TGD Purging and venting (L4); | Energy-allocated
2021 API Compendium 6.2.3.2;
WCI.363(f);
AQM 4.16;
NGER Method 3-4 Principles
| Well Drilling* | Emission-factor based calculation using a representative emission factor, along with the number of drilling days. | 2021 API Compendium 6.2.1; | Energy-allocated
OGMP TGD Purging and venting (L3)
| Well Workovers (with hydraulic fracturing or from Coal Bed Methane) | Engineering Calculation using actual or representative gas production rates, flowback | OGMP TGD Purging and venting (L4)[4]; | Energy-allocated
2021 API Compendium 6.2.3.1;
40 CFR 98.233(g);
| Well Workovers (without Hydraulic Fracturing) | Emission-factor based calculation using an emission factor along with the number of workovers without hydraulic fracturing. | OGMP TGD Purging and venting (L4); | Energy-allocated
2021 API Compendium 6.3.2;
40 CFR 98.233(g);
WCI.363(f);
AQM 4.16;
NGER Method 3-4 Principles
| Well Testing | Engineering Calculation using oil and gas production rates (GOR), average annual flow rate, and testing durations | OGMP TGD Purging and venting (L4)[4]; | Energy-allocated
2021 API Compendium 6.2.2;
40 CFR 98.233 (l);
WCI.363(f);
AQM 4.16;
NGER Method 3-4 Principles
| Other emission sources | Operator must disclose other emission sources at their facility, document total emissions and demonstrate representative emission calculation methodologies for each source. Other sources for onshore production may include casinghead gas venting, produced water tanks, truck loading, and mud degassing. |  | Source-dependent[4]
[1] These reference methods are a non-exhaustible list of acceptable methods for an operator to calculate each emission source in their bottom-up inventory. The calculation methods referenced are regionally specific in some cases but reinforce that operators have multiple options to calculate their bottom-up inventory.
[2] The GHGI is derived to develop US-wide emission factors for certain sources. While MiQ allows these emission factors to be used to account for certain sources in a bottom-up inventory, usage of these factors will create a less-facility specific bottom-up inventory which may impact an operator’s reconciliation process. Year-over-year as measurement data becomes more available, operators should eliminate usage of generic factors.
[3] An operator may use a population count method to calculate fugitive emissions if it is determined in the Annual Audit that the method likely conservatively estimates emissions relative to other bottom-up inventory approaches. The operator must show annual progress towards a bottom-up inventory calculation that meets or exceeds the requirements listed. The operator must still include any fugitive emissions identified during surveys if generic population count emission methodologies are used.
[4] Product allocation for methane emissions other emission sources should be determined by the Operator and approved during the Annual Audit
This tool is for the purpose of guiding operators on what to expect for MiQ. It is to be treated as a screening tool for demonstrative purposes only. There may be applicable emissions sources not included in this tool. All methane emissions must be quantified to a minimum level of facility specificity dependent on the source type, as outlined in the MiQ Standard for Methane Emissions Performance. For North American operators, many currently used source type calculations meet the minimum requirements for MiQ and are utilized in this tool. Note, all emissions and leaks identified through advanced monitoring requirements under MiQ must also be quantified and reconciled in an Operator’s emissions inventory.
This tool is not suitable for use to determine preparedness to other regulatory requirements or voluntary initiatives. There are additional quantitative steps and completeness checks required if a company wants to apply for MiQ certification to have their performance certified. Refer to MiQ.org for specific guidance.

## Inputs and Outputs
| Formula Provided, overwrite if available | Input Cell | Output Cell
| Facility-Level Inputs |  |  |  | Facility-Level Outputs V0.9
| Quantification Methodology | US | Select from drop-down |  | Total Methane Emissions [tonnes] | 4341220.9762
| Facility Type | Conventional Oil | Select from drop-down |  | Methane Intensity [unitless %] | 39.35%
| Gas-to-oil ratio [m3 gas/m3 oil] | 100 | default value provided, overwrite with actual if available
| Gas-in-solution ratio [m3 gas/m3 oil] | 20 | default value provided, overwrite with actual if available |  | MiQ Definition: Methane Emissions * Gas Ratio / Natural Gas Throughput * Methane Content * Methane Density
| Methane Content Gas [%] | 0.73 | default value provided, overwrite with actual if available
| Methane Content Tank Vapours [%] | 0.1 | default value provided, overwrite with actual if available |  | Facility-Level Outputs V1.0
| HHV [MJ/m3] Natural Gas | 46 | default value provided, overwrite with actual if available |  | Total Methane Emissions [tonnes] | 4207127.1425
| HHV [MJ/m3] Liquid | 38500 | default value provided, overwrite with actual if available |  | Methane Intensity | 39.47%
| Gas Ratio [%] | 0.96911 | calculated based on MiQ V1.0 Guidance
| Annual Gas Production | 762256705000 | input cell with total annual volume |  | MiQ Definition: (ME energy-allocated + ME gas-only) / Volume Natural Gas * Methane Content * Methane Density
| Annual Gas Production to Sales | 760080330000 | input cell with total annual volume |  | Where: ME energy-allocated = GR × ∑ energy-allocated sources and ME gas-only = ∑ gas-only sources
| Gas Production Unit of Measurement | scf | Select from drop-down
| Annual Liquids Production (e.g., Oil, Condensate) | 5170467 | input cell with total annual volume
| Liquids Production Unit of Measurement | bbls | Select from drop-down
| Fugitive Survey Frequency with OGI [#/year] | 1 | Select from drop-down
| Fugitive Emissions Estimation Method | Component Counts | Select from drop-down
| Version of MiQ Guidance Utilized | V1.0 | Select from drop-down
| Reconciliation Factor | 0% | enter percentage of emissions change due to reconciliation
Included in Regulatory Inventory | MiQ Table Category | Equipment Type | Equipment Count | Annual Operating Hours | Annual Volume of Fuel/Flare/Vent gas | Volume Units (select drop-down) | Justification if not using defaults
Y | Pneumatic Device (Controller)Vents, Natural Gas | High Continuous Bleed Pneumatic Device | 2 | 8760 | 16073.8496 | m3
Y | Pneumatic Device (Controller)Vents, Natural Gas | Low Continuous Bleed Pneumatic Device | 3 | 8760 | 5060.286 | m3
Y | Pneumatic Device (Controller)Vents, Natural Gas | Intermittent Bleed Pneumatic Device | 400 | 8760 | 228208.9764 | m3
US and BC WCI | Pneumatic (Chemical Injection) Pump Vents, Natural Gas Driven | Generic Pneumatic Pump | 100 | 8760 | 329910.8028 | m3
Alberta | Pneumatic (Chemical Injection) Pump Vents, Natural Gas Driven | Pneumatic Diaphragm Pump | 5 | 8760 | 16495.5401 | m3
Alberta | Pneumatic (Chemical Injection) Pump Vents, Natural Gas Driven | Pneumatic Piston Pump | 40 | 8760 | 131964.3211 | m3
Y | Combustion Units (e.g. heaters, treaters, engines, generators) | Engine 4 Stroke Lean-Burn | 5 | 8760 | 2000000 | m3
Y | Combustion Units (e.g. heaters, treaters, engines, generators) | Engine 4 Stroke Rich-Burn | 50 | 8760 | 2000000 | m3
Y | Combustion Units (e.g. heaters, treaters, engines, generators) | Engine 2 Stroke Lean-Burn | 4 | 8760 | 2000000 | m3
Y | Combustion Units (e.g. heaters, treaters, engines, generators) | Boiler/Line Heater/Treater/Catadynes | 1 | 8760 | 1000000 | m3
Y | Combustion Units (e.g. heaters, treaters, engines, generators) | Turbine | 20 | 8760 | 1000000 | m3
Y | Combustion Units (e.g. heaters, treaters, engines, generators) | TEG/Generator | 6 | 8760 | 1000000 | m3
Y | Dehydrator Vents, Glycol | Glycol Dehydrator | 7 | 8760 | 200 | m3
Y | Dehydrator Vents, Desiccant | Dessicant Dehydrator | 20 | 8760 | 200 | m3
Y | Compressor Venting (reciprocating compressors) | Reciprocating Compressor Seal Vent | 20 | 8760 | 5368.8234 | m3
Y | Compressor Venting (centrifugal compressors) | Centrifugal Compressor Wet Seal Vent | 1 | 8760 | 339798.9523 | m3
Alberta and BC WCI | Compressor Venting (centrifugal compressors) | Centrifugal Compressor Dry Seal Vent | 3 | 8760 | 125.67 | m3
Y | Associated Gas Flaring (aka Flare stack emissions) | Associated Gas Flare Stack | 20 | 8760 | 1644076279.5211 | m3
Y | Flare Stacks | Emergency Flare Stack | 10 | 8760 | 200 | m3
Y | Storage Vessels, Fixed or Floating Roof, Hydrocarbon Storage | Hydrocarbon Storage Tank | 230 | 8760 | 3781375442.8986 | m3
N | Storage Vessels, Produced Water | Produced Water Tank | 100 | 8760 | 10000 | m3
Included in Regulatory Inventory | MiQ Table Category | Event Type | Number of Events per Year | Annual Volume of Vent gas | Volume Units (select drop-down) | Justification if not using defaults
Y | Blowdowns - Compressors | Compressor Blowdown | 100 | 200 | m3
Y | Blowdowns – Vessels | Vessel Blowdown | 100 | 200 | m3
Y | Blowdowns | ESD Plant-wide blowdown | 100 | 200 | m3
N | Blowdown Vent Stack | Pigging | 100 | 200 | m3
Y | Liquids Unloading | Well vent liquids unloading | 200 | 280 | m3
Y | Well Testing Venting & Flaring | Well testing | 1 | 82203813.9761 | m3
Y | Associated Gas Venting | Associated Gas Venting | 40 | 3288152559.0423 | m3
Y | Well Venting During Well Workovers without Hydraulic Fracturing | Well workovers | 40 | 200 | m3
Y | Well Venting During Well Completions without Hydraulic Fracturing | Well completions | 1 | 200 | m3
N | Compressor starts | Compressor starts | 400 | 200 | m3
N | Pressure Relief Valves, Upsets | PSV upsets | 20 | 200 | m3
N | Well Drilling | Well drilling vents | 10 | 200 | m3
Included in Regulatory Inventory | MiQ Table Category | Fugitive Leaks | Number of Leaking Components | Annual Leaking Hours | Leak Rate/hour | Volume Units | Justification if not using defaults
Y | Equipment Leaks | Valve | 200 | 8760 | 0.099108 | m3/hr
Y | Equipment Leaks | Connector | 200 | 8760 | 0.022653 | m3/hr
Y | Equipment Leaks | Open-ended Line | 200 | 8760 | 0.053802 | m3/hr
Y | Equipment Leaks | Pressure-Relief | 200 | 8760 | 0.079286 | m3/hr
Included in Regulatory Inventory | MiQ Table Category | Other Emission Source | Number of Units | Volume | Volume Units (select drop-down) | Category (drop down) | Methane Emissions [tonnes]
As applicable | Other |  |  |  | m3
| Add rows as needed |  |  |  | m3
Sum of other emissions | [6 empty] | 0
Note on C6: [Threaded comment] Your version of Excel allows you to read this threaded comment; however, any edits to it will get removed if the file is opened in a newer version of Excel. Learn more: https://go.microsoft.com/fwlink/?linkid=870924 Comment: Gas to oil ratio taken at the well
Note on C7: [Threaded comment] Your version of Excel allows you to read this threaded comment; however, any edits to it will get removed if the file is opened in a newer version of Excel. Learn more: https://go.microsoft.com/fwlink/?linkid=870924 Comment: Gas remaining in solution ratio after separation
Note on C8: [Threaded comment] Your version of Excel allows you to read this threaded comment; however, any edits to it will get removed if the file is opened in a newer version of Excel. Learn more: https://go.microsoft.com/fwlink/?linkid=870924 Comment: Percentage of how much methane is presented in the composition of the fuel, flared, or vented gas
Note on C9: [Threaded comment] Your version of Excel allows you to read this threaded comment; however, any edits to it will get removed if the file is opened in a newer version of Excel. Learn more: https://go.microsoft.com/fwlink/?linkid=870924 Comment: Percentage of how much methane is presented in the composition of tank vapours remaining in solution
Note on C12: [Threaded comment] Your version of Excel allows you to read this threaded comment; however, any edits to it will get removed if the file is opened in a newer version of Excel. Learn more: https://go.microsoft.com/fwlink/?linkid=870924 Comment: Percentage of how much gas is included in the total product as calculated based on MiQ V1.0 guidance
Note on C21: [Threaded comment] Your version of Excel allows you to read this threaded comment; however, any edits to it will get removed if the file is opened in a newer version of Excel. Learn more: https://go.microsoft.com/fwlink/?linkid=870924 Comment: a quantitative assurance process required to ensure a more complete emissions estimate. The process cross-references top-down detections and quantified emissions with a bottom-up inventory to ensure an operator's Methane Intensity falls within a designated MiQ Grade band.
Note on H38: [Threaded comment] Your version of Excel allows you to read this threaded comment; however, any edits to it will get removed if the file is opened in a newer version of Excel. Learn more: https://go.microsoft.com/fwlink/?linkid=870924 Comment: Formula converts volumes to m3. Do not change the units unless overwriting with manual entry of volume in scf.
Note on H39: [Threaded comment] Your version of Excel allows you to read this threaded comment; however, any edits to it will get removed if the file is opened in a newer version of Excel. Learn more: https://go.microsoft.com/fwlink/?linkid=870924 Comment: Formula converts volumes to m3. Do not change the units unless overwriting with manual entry of volume in scf.
Note on H40: [Threaded comment] Your version of Excel allows you to read this threaded comment; however, any edits to it will get removed if the file is opened in a newer version of Excel. Learn more: https://go.microsoft.com/fwlink/?linkid=870924 Comment: Formula converts volumes to m3. Do not change the units unless overwriting with manual entry of volume in scf.
Note on H41: [Threaded comment] Your version of Excel allows you to read this threaded comment; however, any edits to it will get removed if the file is opened in a newer version of Excel. Learn more: https://go.microsoft.com/fwlink/?linkid=870924 Comment: Volume converted to m3. If manual entry, ensure to select units of gas vented as m3 or scf
Note on H43: [Threaded comment] Your version of Excel allows you to read this threaded comment; however, any edits to it will get removed if the file is opened in a newer version of Excel. Learn more: https://go.microsoft.com/fwlink/?linkid=870924 Comment: Volume converted to m3. If manual entry, ensure to select units of gas vented as m3 or scf
Note on G52: [Threaded comment] Your version of Excel allows you to read this threaded comment; however, any edits to it will get removed if the file is opened in a newer version of Excel. Learn more: https://go.microsoft.com/fwlink/?linkid=870924 Comment: Volume converted to m3. If manual entry, ensure to select units of gas vented as m3 or scf
Note on G53: [Threaded comment] Your version of Excel allows you to read this threaded comment; however, any edits to it will get removed if the file is opened in a newer version of Excel. Learn more: https://go.microsoft.com/fwlink/?linkid=870924 Comment: Volume converted to m3. If manual entry, ensure to select units of gas vented as m3 or scf

## Methane Emissions Calculations
Facility-Level Inputs
| Methane Content Gas [%] | 0.73
| Methane Content Tank Vapours [%] | 0.1
| HHV [GJ/m3] | 46
| Methane Density [kg/m3] | 0.6785
Methane Emissions Calculations Total Annual Values by Equipment Type
Allocation | Equipment | Methane Emissions [tonnes/year] | Calculation | Subchapter C Part 98 | AQM Reference | Assumptions
Energy-allocated | High Continuous Bleed Pneumatic Device | 7.9615 | device count*hours*vent rate*Methane Content Gas* Methane Density*0.001 | § 98.233 (a) Eq. W-1 | 4.7.2 (2) Eq. 4-10 | Assuming no control factor. Default Vent rates utilized from Manual 015, new proposed GHGRP rules, and BC WCI (see methodology document)
Energy-allocated | Low Continuous Bleed Pneumatic Device | 2.5064 | device count*hours*vent rate*Methane Content Gas* Methane Density*0.001 | § 98.233 (a) Eq. W-1 | 4.7.2 (2) Eq. 4-10 | Assuming no control factor. Default Vent rates utilized from Manual 015, new proposed GHGRP rules, and BC WCI (see methodology document)
Energy-allocated | Intermittent Bleed Pneumatic Device | 113.033 | device count*hours*vent rate*Methane Content Gas* Methane Density*0.001 | § 98.233 (a) Eq. W-1 | 4.7.2 (2) Eq. 4-10 | Assuming no control factor. Default Vent rates utilized from Manual 015, new proposed GHGRP rules, and BC WCI (see methodology document)
Energy-allocated | Generic Pneumatic Pump | 163.4065 | device count*hours*vent rate*Methane Content Gas* Methane Density*0.001 | § 98.233 (a) Eq. W-1 | 4.7.2 (2) Eq. 4-10 | Assuming no control factor. Default Vent rates utilized from Manual 015 and new proposed GHGRP rules. Use generic if pump type is unknown (see methodology document)
Energy-allocated | Pneumatic Diaphragm Pump | 8.1703 | device count*hours*vent rate*Methane Content Gas* Methane Density*0.001 | § 98.233 (a) Eq. W-1 | 4.7.2 (2) Eq. 4-10 | Assuming no control factor. Specific pump types applicable for AB Default rates from Manual 015 (see methodology document)
Energy-allocated | Pneumatic Piston Pump | 65.3626 | device count*hours*vent rate*Methane Content Gas* Methane Density*0.001 | § 98.233 (a) Eq. W-1 | 4.7.2 (2) Eq. 4-10 | Assuming no control factor. Specific pump types applicable for AB Default rates from Manual 015 (see methodology document)
Natural Gas | Engine 4 Stroke Lean-Burn | 49.404 | Fuel * (HHV/1000)*Energy Emission Factor | § 98.33 (c) (1) Eq. C-9a | 1.3.2 (2) Eq. 1-5 | HHV converted to GJ/m3. Factors derived from AP-42 so AB GHG factors assumed to be the same.
Natural Gas | Engine 4 Stroke Rich-Burn | 9.0988 | Fuel * (HHV/1000)*Energy Emission Factor | § 98.33 (c) (1) Eq. C-9a | 1.3.2 (2) Eq. 1-5 | HHV converted to GJ/m3. Factors derived from AP-42 so AB GHG factors assumed to be the same.
Natural Gas | Engine 2 Stroke Lean-Burn | 57.316 | Fuel * (HHV/1000)*Energy Emission Factor | § 98.33 (c) (1) Eq. C-9a | 1.3.2 (2) Eq. 1-5 | HHV converted to GJ/m3. Factors derived from AP-42 so AB GHG factors assumed to be the same.
Energy-allocated | Boiler/Heater | 0.04462 | Fuel * (HHV/1000)*Energy Emission Factor | § 98.33 (c) (1) Eq. C-9a | 1.3.2 (2) Eq. 1-5 | HHV converted to GJ/m3. Factors derived from AP-42 so AB GHG factors assumed to be the same.
Energy-allocated | Turbine | 0.1702 | Fuel * (HHV/1000)*Energy Emission Factor | § 98.33 (c) (1) Eq. C-9a | 1.3.2 (2) Eq. 1-5 | HHV converted to GJ/m3. Factors derived from AP-42 so AB GHG factors assumed to be the same.
Energy-allocated | TEG/Generator | 24.702 | Fuel * (HHV/1000)*Energy Emission Factor | § 98.33 (c) (1) Eq. C-9a | 1.3.2 (2) Eq. 1-5 | HHV converted to GJ/m3. Factors derived from AP-42 so AB GHG factors assumed to be the same. Assumed factor for 4-stroke lean-burn engine.
Natural Gas | Glycol Dehydrator | 0.099061 | unit count*volume*Methane Content Gas* Methane Density*0.001 | § 98.233 (e) (1) | 4.10.2 (2) | General vent calculation used from AQM 4.1.2 (2) Eq. 4-1b for estimation purposes. Referenced equation should be utilized for determining volumes based on simulations.
Natural Gas | Dessicant Dehydrator | 0.099061 | unit count*volume*Methane Content Gas* Methane Density*0.001 |  | 4.4.1 (2) Eq. 4-4 | General vent calculation used from AQM 4.1.2 (2) Eq. 4-1b for estimation purposes. Referenced equation should be utilized for determining volumes.
Natural Gas | Reciprocating Compressor Seal Vent | 2.6592 | unit count*vent rate*number of throws* Methane Content Gas* Methane Density*0.001 | § 98.233 (p)(10) Eq. W-29D | 4.9.2 (2) Eq.4-14a | Default compressor seal vent rates utilized from AGM section 4.9.2
Natural Gas | Centrifugal Compressor Wet Seal Vent | 168.3041 | unit count*vent rate* Methane Content Gas* Methane Density*0.001 | § 98.233 (o)(10) Eq. W-25 | 4.9.2 (2) Eq.4-14a | Default compressor seal vent rates utilized from AGM section 4.9.2
Natural Gas | Centrifugal Compressor Dry Seal Vent | 0.062245 | unit count*vent rate* Methane Content Gas* Methane Density*0.001 | NGSI Table 3 | 4.9.2 (2) Eq.4-14a | Default compressor seal vent rates utilized from AGM section 4.9.2
Energy-allocated | Associated Gas Flare Stack | 798032.8176 | unit count*Production*GOR*Destruction Efficiency*Methane Content Gas* Methane Density*0.001 | § 98.233 (m) Eq. W-18 | Chapter 2 | Default destruction efficiency of 98% assumed. SubpartW calculation assumed.
Energy-allocated | Emergency Flare Stack | 0.09708 | unit count*Flared Volume*Destruction Efficiency*Methane Content Gas* Methane Density*0.001 | § 98.233 (n) Eq. W-19 | Chapter 2 | Default destruction efficiency of 98% assumed. Flaring volumes should be estimated or measured.
Energy-allocated | Fixed Roof Tank | 1872934.1637 | unit count*Production*GIS*Methane Content Tank Vapours* Methane Density*0.001 | § 98.233 (j) | Section 4.6 | Assuming no control. Vented volume should be quantified with enginnering calculations. GIS rate utilized for estimation purposes.
Energy-allocated | Produced Water Tank | 4.9531 | unit count*volume*Methane Content Gas* Methane Density*0.001 | § 98.233 (j) | Section 4.6 | Assuming no control. Vented volume should be quantified with enginnering calculations. GIS rate utilized for estimation purposes.
Natural Gas | Compressor Blowdown | 0.099061 | number of events*volume*Methane Content Gas* Methane Density*0.001 | § 98.233 (i) Eq. W-14a | 4.17.1 (2) Eq. 4-5a/b | General vent calculation used from AQM 4.1.2 (2) Eq. 4-1b for estimation purposes. Referenced equation should be utilized for determining volumes.
Energy-allocated | Vessel Blowdown | 0.099061 | number of events*volume*Methane Content Gas* Methane Density*0.001 | § 98.233 (i) Eq. W-14a | 4.17.1 (2) Eq. 4-5a/b | General vent calculation used from AQM 4.1.2 (2) Eq. 4-1b for estimation purposes. Referenced equation should be utilized for determining volumes.
Energy-allocated | ESD Plant-wide blowdown | 0.099061 | number of events*volume*Methane Content Gas* Methane Density*0.001 | § 98.233 (i) Eq. W-14a | 4.17.1 (2) Eq. 4-5a/b | General vent calculation used from AQM 4.1.2 (2) Eq. 4-1b for estimation purposes. Referenced equation should be utilized for determining volumes.
Energy-allocated | Pigging | 0.099061 | number of events*volume*Methane Content Gas* Methane Density*0.001 |  | 4.5.1 (2) Eq. 4-5a/b | General vent calculation used from AQM 4.1.2 (2) Eq. 4-1b for estimation purposes. Referenced equation should be utilized for determining volumes.
Energy-allocated | Well vent liquids unloading | 0.13869 | number of events*volume*Methane Content Gas* Methane Density*0.001 | § 98.233 (f) | 4.18.2 (2) Eq. 4-20 | General vent calculation used from AQM 4.1.2 (2) Eq. 4-1b for estimation purposes. Referenced equation should be utilized for determining volumes.
Energy-allocated | Well testing | 40715.9601 | number of days tested*Production*GOR*Methane Content Gas* Methane Density*0.001 | § 98.233 (l) Eq. W-17 | 4.16.2 (2) Eq. 4-19 | SubpartW calculation assumed
Energy-allocated | Associated Gas Venting | 1628638.4033 | number of events*Production*GOR*Methane Content Gas* Methane Density*0.001 | § 98.233 (m) Eq. W-18 | 4.16.2 (2) Eq. 4-19 | SubpartW calculation assumed
Energy-allocated | Well workovers | 0.099061 | number of events*volume*Methane Content Gas* Methane Density*0.001 | § 98.233 (g) | 4.16.2 (2) Eq. 4-19 | General vent calculation used from AQM 4.1.2 (2) Eq. 4-1b for estimation purposes. Referenced equation should be utilized for determining volumes.
Energy-allocated | Well completions | 0.099061 | number of events*volume*Methane Content Gas* Methane Density*0.001 | § 98.233 (g) | 4.16.2 (2) Eq. 4-19 | General vent calculation used from AQM 4.1.2 (2) Eq. 4-1b for estimation purposes. Referenced equation should be utilized for determining volumes.
Natural Gas | Compressor starts | 0.099061 | number of events*volume*Methane Content Gas* Methane Density*0.001 |  | 4.19.1 (2) Eq. 4-22 | General vent calculation used from AQM 4.1.2 (2) Eq. 4-1b for estimation purposes. Referenced equation should be utilized for determining volumes.
Energy-allocated | PSV upsets | 0.099061 | number of events*volume*Methane Content Gas* Methane Density*0.001 |  | 4.20 (2) | General vent calculation used from AQM 4.1.2 (2) Eq. 4-1b for estimation purposes. Referenced equation should be utilized for determining volumes.
Energy-allocated | Well drilling vents | 0.099061 | number of events*volume*Methane Content Gas* Methane Density*0.001 | § 98.233 (g) | 4.16.2 (2) Eq. 4-19 | General vent calculation used from AQM 4.1.2 (2) Eq. 4-1b for estimation purposes. Referenced equation should be utilized for determining volumes.
Energy-allocated | Valve | 86.0034 | number of leaking components*hours*leak rate*Methane Content Gas*Methane Density*0.001 | § 98.233 (q) | Manual 015
Energy-allocated | Connector | 19.6579 | number of leaking components*hours*leak rate*Methane Content Gas*Methane Density*0.001 | § 98.233 (q) | Manual 015
Energy-allocated | Open-ended Line | 46.6876 | number of leaking components*hours*leak rate*Methane Content Gas*Methane Density*0.001 | § 98.233 (q) | Manual 015
Energy-allocated | Pressure-Relief | 68.8027 | number of leaking components*hours*leak rate*Methane Content Gas*Methane Density*0.001 | § 98.233 (q) | Manual 015
Energy-allocated | Fugitives Based on Actual Component Counts | 221.1516 | sum of fugitives based on actual operator counts and rates | § 98.233 (q) | Manual 015
Energy-allocated | Fugitives Based on Profiles | 84.6237 | profile scenarios based on number of OGI surveys | § 98.233 (q) | Manual 015
Energy-allocated | Total Fugitives | 221.1516 | if fugitives based on actual = 0, then use the profiles
TBD | Other emission sources | 0 | direct input for other methane emissions not captured in the tool
Note on D43: [Threaded comment] Your version of Excel allows you to read this threaded comment; however, any edits to it will get removed if the file is opened in a newer version of Excel. Learn more: https://go.microsoft.com/fwlink/?linkid=870924 Comment: Value not included in Total. See cell D49 for "Total Fugitives"
Note on D44: [Threaded comment] Your version of Excel allows you to read this threaded comment; however, any edits to it will get removed if the file is opened in a newer version of Excel. Learn more: https://go.microsoft.com/fwlink/?linkid=870924 Comment: Value not included in Total. See cell D49 for "Total Fugitives"
Note on D45: [Threaded comment] Your version of Excel allows you to read this threaded comment; however, any edits to it will get removed if the file is opened in a newer version of Excel. Learn more: https://go.microsoft.com/fwlink/?linkid=870924 Comment: Value not included in Total. See cell D49 for "Total Fugitives"
Note on D46: [Threaded comment] Your version of Excel allows you to read this threaded comment; however, any edits to it will get removed if the file is opened in a newer version of Excel. Learn more: https://go.microsoft.com/fwlink/?linkid=870924 Comment: Value not included in Total. See cell D49 for "Total Fugitives"
Note on D47: [Threaded comment] Your version of Excel allows you to read this threaded comment; however, any edits to it will get removed if the file is opened in a newer version of Excel. Learn more: https://go.microsoft.com/fwlink/?linkid=870924 Comment: Value not included in Total. See cell D49 for "Total Fugitives"
Note on D48: [Threaded comment] Your version of Excel allows you to read this threaded comment; however, any edits to it will get removed if the file is opened in a newer version of Excel. Learn more: https://go.microsoft.com/fwlink/?linkid=870924 Comment: Value not included in Total. See cell D49 for "Total Fugitives"
Note on D49: [Threaded comment] Your version of Excel allows you to read this threaded comment; however, any edits to it will get removed if the file is opened in a newer version of Excel. Learn more: https://go.microsoft.com/fwlink/?linkid=870924 Comment: Cell is dependant on if leak counts are known. If no leaks counts are entered, then an estimates based on fugitives profiles is utilized.

## Emission Factors and Defaults
Input Cell
Pneumatic Devices | Emission Factor AQM [m3/hour] | Emission Factor WCI [m3/hour] | Emission Factor GHGRP [m3/hour] | Emission Factor GHGRP [scf/hr]
High Continuous Bleed Pneumatic Device | 0.75 | 0.2605 | 0.91746 | 32.4
Low Continuous Bleed Pneumatic Device | 0.0151 | 0.2476 | 0.19255 | 6.8
Intermittent Bleed Pneumatic Device | 0.4209 | 0.0388 | 0.065128 | 2.3
Generic Pneumatic Pump | 0.3766 | 0.3766 | 0.37661 | 13.3
Pneumatic Diaphragm Pump | 1.0542 | 0.3766 | 0.37661
Pneumatic Piston Pump | 0.5917 | 0.3766 | 0.37661
Compressors | Emission Factor AQM [m3/hour] | Emission Factor WCI [m3/hour]* | Emission Factor GHGRP [m3/year] | Emission Factor GHGRP [scf/year] | Number of Seals | Units
Reciprocating Compressor Seal Vent | 1.28 | 1.28 | 268.4412 | 9480 | 4 | m3/hr/throw for AB and BC, m3/year/unit for US
Centrifugal Compressor Wet Seal Vent | 1.41 | 1.41 | 339798.9523 | 12000000 |  | m3/hr/unit
Centrifugal Compressor Dry Seal Vent | 1.27 | 1.27 | 41.89 | 28420.96 [kg/year] |  | m3/hr/unit
*Alberta AQM Default Factor
Combustion Equipment | Emission Factor [t/GJ]
Engine 4 Stroke Lean-Burn | 0.000537
Engine 4 Stroke Rich-Burn | 9.89e-05
Engine 2 Stroke Lean-Burn | 0.000623
Boiler/Heater | 9.7e-07
Turbine | 3.7e-06
TEG/Generator | 0.000537
Deafult Values | Gas-to-oil ratio [m3 gas/m3 oil] | Gas-in-solution ratio [m3 gas/m3 oil] | Methane Content Gas [%] | Methane Content Tank Vapours [%] | HHV [MJ/m3] Natural Gas | HHV [MJ/m3] Liquids | Gas Volume Ratio [%]
Heavy Oil | 50 | 5 | 0.98 | 0.87 | 46 | 38500 | 0.039465
Conventional Oil | 100 | 20 | 0.73 | 0.1 | 46 | 38500 | 0.39116
Wet Gas | 300 | 30 | 0.73 | 0.1 | 46 | 38500 | 0.97153
Dry Gas | 0 | 0 | 0.97 | 0 | 46 | 38500 | 1
Destruction Efficiency of Flares [%]
0.98
Default factors are provided below. Any amendments to this sheet will impact the emissions calculations. If default values are overwritten, please include a justification on the 'Inputs and Outputs' tab.

## Default Equipment Counts
Equipment Category | Facility Type | Heavy Oil | Conventional Oil | Wet Gas | Dry Gas | Dry Gas | Wet Gas/Conventional Oil
| Jurisdiction | Alberta | Alberta | British Columbia | Alberta | Eastern US (Marcellus) | Western US (Delaware)
Pneumatics | Pneumatic Instruments - High Bleed | 3 | 3 | 3 | 3 | 3 | 3
| Pneumatic Instruments - Intermittent Bleed | 5 | 5 | 5 | 5 | 5 | 5
| Pneumatic Instruments - Low Bleed | 10 | 10 | 10 | 10 | 10 | 10
| Pneumatic Pumps | 4 | 4 | 4 | 4 | 4 | 4
Leaking Components | Leaking Valve | 28 | 28 | 95 | 28 | 71 | 170
| Leaking Connector | 145 | 145 | 675 | 145 | 301 | 527
| Leaking Open-Ended Line | 10 | 10 | 4 | 10 | 4.5 | 15
| Leaking Pressure-Relief | 7 | 7 | 3 | 7 | 3 | 10
| Gathering Leaks - Pipelines | 0 | 0 | 0 | 0 | 0 | 0
Tanks | Fixed Roof Tank | 2 | 2 | 2 | 0 | 0 | 2
| Floating Roof Tank | 0 | 0 | 0 | 0 | 0 | 0
Other Venting | Centrifugal Compressors | 2 | 2 | 2 | 2 | 2 | 2
| Reciprocating Compressors | 0 | 0 | 0 | 0 | 0 | 0
| Dehy | 0 | 1 | 1 | 1 | 1 | 1
Combustion | Engines | 2 | 2 | 2 | 2 | 2 | 2
| Boilers/heaters | 10 | 10 | 10 | 10 | 10 | 10
Flaring | Associated Gas Flaring | 1 | 1 | 0 | 0 | 0 | 1
| Flare Stack | 0 | 0 | 1 | 1 | 1 | 0
Events | Acid Gas removal Vents | 0 | 0 | 0 | 0 | 0 | 0
| Compressor Blowdowns | 0 | 0 | 0 | 0 | 0 | 0
| ESD Blowdowns | 3 | 3 | 3 | 3 | 3 | 3
| Pigging | 4 | 4 | 4 | 4 | 4 | 4
| Liquids Unloading | 4 | 4 | 4 | 1 | 1 | 4
| Well Testing | 2 | 2 | 2 | 2 | 2 | 2
| Associated Gas Venting | 1 | 1 | 1 | 0 | 0 | 1

## Fugitives Profiles
|  | Leak rates (m3/hour) |  |  |  | Counts
| No surveys | Leaking Valve | Leaking Connector | Leaking Open-Ended Line | Leaking Pressure-Relief | Valve | Connector | Open-Ended Line | Pressure-Relief | Hours | Total Volume [m3]
| Alberta | 0.00016598 | 0.00042877 | 0.00047026 | 0.00026279 | 28 | 145 | 10 | 7 | 8760 | 642.6423
| BC | 0.0011314 | 0.0038866 | 0.023513 | 0.64592 | 95 | 675 | 4 | 3 | 8760 | 41721.59
* | US | 0.099108 | 0.022653 | 0.053802 | 0.079286 | 71 | 301 | 4.5 | 3 | 8760 | 125576.9503
** | US | 0.13875 | 0.036812 | 0.079286 | 0.12742 | 71 | 301 | 4.5 | 3 | 8760 | 189835.1409
| 1 OGI per year | Leaking Valve | Leaking Connector | Leaking Open-Ended Line | Leaking Pressure-Relief | Valve | Connector | Open-Ended Line | Pressure-Relief | Hours | Total Volume [m3]
| Alberta | 0.00016598 | 0.00042877 | 0.00047026 | 0.00026279 | 28 | 145 | 10 | 7 | 4380 | 289.189
| BC | 0.0011314 | 0.0038866 | 0.023513 | 0.64592 | 95 | 675 | 4 | 3 | 4380 | 18774.7155
** | US | 0.13875 | 0.036812 | 0.079286 | 0.12742 | 71 | 301 | 4.5 | 3 | 8760 | 170851.6268
| 3 OGI per year | Leaking Valve | Leaking Connector | Leaking Open-Ended Line | Leaking Pressure-Relief | Valve | Connector | Open-Ended Line | Pressure-Relief | Hours | Total Volume [m3]
| Alberta | 0.00016598 | 0.00042877 | 0.00047026 | 0.00026279 | 28 | 145 | 10 | 7 | 1460 | 74.9749
| BC | 0.0011314 | 0.0038866 | 0.023513 | 0.64592 | 95 | 675 | 4 | 3 | 1460 | 4867.5188
** | US | 0.13875 | 0.036812 | 0.079286 | 0.12742 | 71 | 301 | 4.5 | 3 | 8760 | 132884.5986
| 4 OGI per year | Leaking Valve | Leaking Connector | Leaking Open-Ended Line | Leaking Pressure-Relief | Valve | Connector | Open-Ended Line | Pressure-Relief | Hours | Total Volume [m3]
| Alberta | 0.00016598 | 0.00042877 | 0.00047026 | 0.00026279 | 28 | 145 | 10 | 7 | 1095 | 48.1982
| BC | 0.0011314 | 0.0038866 | 0.023513 | 0.64592 | 95 | 675 | 4 | 3 | 1095 | 3129.1193
** | US | 0.13875 | 0.036812 | 0.079286 | 0.12742 | 71 | 301 | 4.5 | 3 | 8760 | 113901.0845
* | Factors if surveyed used Method 21 § 98.234 (a)(2)(i)
** | Factors if surveyed used Method 21 § 98.234 (a)(2)(ii)
Total default leaker rates minus 30% (10% reduction each survey)
Since Canada uses half-way since last survey:
Each survey period is 365 days / 3 surveys per year
Each survey period = 121.67 total days
Half of each survey leak duration = 121/2
each survey leak duration = 60.83
Total annual = each survey duration * 3 survey periods
Total days = 60.83*3 = 182.5
Emissions Methodology
Emissions Per day = total emissions / 365
Emissions Annual = Emissions per day * 182.5
Minus 30% for 10% less each survey
Days converted to hours.
Total volume minus 10%
Total voume minus 30%
Total volume minus 40%

## References
US GHGRP Revisions | AB GHG Quantification Methodologies | BC WCI | NGSI